## 2020-07-26 ODrive
Cutter Manufacturer, Type, and Part Number: |  |  |  | Job type, owner, date, etc. |  | Brushless Makita Mod Thread Post #600 |  | CNC Machine: | CthulhuLabs Shapeoko 3
2 flute 1/4" Downcut |  |  |  | CthulhuLabs ODrive & DC Power Supply with Makita XTR01Z BLDC Motor |  |  | OR Router:
Imperial/Inch Cutter Information: |  |  |  | Power Supply / Battery Voltage |  | 24 | Rated Input Voltage (V- Volts)
Cutter/Shank Type (Carbide/HSS/Cobalt) | Type/Material | Carbide |  | Power Supply / Battery Current Limit (A) |  | 14.6 | Rated Input Current (A- Amps)
| Young's Modulus (PSI) |  | 87000000 | Maximum Router Speed (RPM) |  | 36000 | Efficiency
Cutter Diameter (D) |  | 0.25 |  | Maximum Router Power (HP) |  | 1.25 | Speed (RPM) at Rated Output Power
Cutter Length |  | 0.75 |  | Maximum Router Current (A) |  | 51.32 | Maximum Speed (RPM)
# of Cutter Flutes/Teeth |  | 2 |  | Motor Speed Constant KV (RPM/V) |  | 1600 | Output Power (HP) at Rated Input V & A
Shank Diameter |  | 0.25 |  | Available HP (Power Supply/Router Limited) |  | 0.4229 | 5 | Mult. for Stall τ (in-lbf)
Overall Stickout |  | 1.1 |  | Torque (τ) Constant KT (in-lbf/A) |  | 0.052824 | Available Power? (HP) @ RPM
Feed Inches per Tooth (IPT) from: | Chip Thickness | 0.001 | 0.001 | Available Cutting Torque (in-lbf) |  | 1.3403 | Available Torque? (in-lbf) @ RPM
| or Specified IPT |  |  | Available Cutting Power (HPc) |  | 0.40614
Cutting Speed (SFM) or Spindle Speed (RPM) | SFM |  | 654.4985 | Caution: Don't exceed the cutter manufacturer's recommended maximum RPM, SFM, or IPT for the workpiece |  | CNC Machine Rigidity (Minimize spindle/router stickout), Available Feed Force, and/or Workpiece Holddown Strength Limit Maximum Avaliable/Usable Machine Force.
| or RPM | 10000 | 10000
Maximum Acceptable Deflection (in): |  |  | 0.001 |  |  | Maximum Machine Force (Lbf): |  |  | 10
Workpiece Material: | HDPE |  | Enter Workpiece K-Factor (in3/minHPC) from the K-Factor Sheets/Tabs (it's needed to calculate cutting power requirements) | [5 empty] | 20
Cut Depth and Width | Minimum %D | Maximum %D | %D | As Percentage of Cutter Diameter | From Minimum %D | From Maximum %D | From %D | In Inches | Values to Use (in):
Depth of Cut (DOC): | 0% | 300% | 150% |  | 0 | 0.75 | 0.375 |  | 0.05
Width of Cut (WOC): | 2% | 100% | 1% |  | 0.005 | 0.25 | 0.0025 |  | 0.125
CNC Feed Rate (IPM): | From IPT | 20 | OR Enter IPM: | 80 | OR Enter Force (lbf): |  | No Entry will use "From IPT" value |  | 80
Feed Per Tooth (IPT) @ Feed Rate (IPM) |  | 0.004 | Don't exceed the cutter manufacturers recommended IPT! |  |  | Best to use climb milling ("drive on the right" and use the right side of the cutter)
Estimated Results from Speeds and Feeds Calculations Using K-Factor vs. Optional Measurements of Spindle/Router Input Current/Power and/or Feed Force and Feed Rate
Calculated and Measured Results | Chip Thickness (in) | MRR (in3/min) | Cutter Power (HPc) | Torque (in-lbf) | % Max Deflection | Machine Force |  | % Spindle Available Power | Motor Cutting Current Increase (A)
[6 empty] | (lbf) | % of Maximum
From K-Factor | 0.004 | 0.5 | 0.025 | 0.15756 | 3.352% | 1.2605 | 12.6% | 6.155% | 2.9827
From Motor Current |  |  | 0.013411 | 0.084518 | 1.798% | 0.67615 | 6.761% | 3.302% | 1.6
From Feed/Force
Optional Measurements/Calculations of HF Spindle Power (based on current draw/torque and RPM), Router Input Power, and/or Cutting Power (from feed force)
Motor Current (Amps) |  | Not Cutting | 2 | Cutting | 3.6 | Speed (RPM) | 10000 | K Factor (in3/min/HPC) | 37.2842
Cut Force (lbf) |  | Cut Length (in) |  | Cut Time (seconds) |  | Feed Rate (IPM) |  | K Factor (in3/min/HPC)
Date | 2020-07-26 | Time |  | Data File Name/Link | ODrive_Test_2020-07-26 11_39_02.csv | Video Name/Link | ODrive Makita in HDPE | Cut Picture Name/Link
Comments
Deflection can be reduced without decreasing MRR by increasing RPM, reducing cutter stickout, using a carbide cutter, and/or by increasing the diameter of the cutter or its shank.
Deflection, Force, and Power can be reduced at the expense of MRR by decreasing WOC, DOC, and/or IPM (at the expense of IPT)
Formulas and Definitions
RPM = Spindle Speed (Revoultions Per Minute) = (12 * SFM) / (π * cutter diameter)
IPM = Feed Rate (Inches Per Minute) = RPM * IPT (Cut Inches Per Flute/Tooth) * # of Cutter Flutes/Teeth
IPT = Chipload = Inches Per Tooth = IPM / (RPM * # of Cutter Flutes/Teeth)
SFM = Cutter Surface Speed (Surface Feet per Minute) = (RPM * π * Cutter Diameter) /12
MRR = Material Removal Rate (in3/min) = WOC (in) * DOC(in) * IPM(in/min)
Cutter Power (HPc) = MRR / K Factor
K Factor (in3/min)/HP) = Volume of material (in3) that can be milled in 1 minute by 1 horsepower
Cutter Torque (τ) (in-lbf) = Cutter Power (HP) * 63024 / RPM
Cutter Force (lbf) = Torque / (Cutter Diameter / 2)
HP = Horsepower = 745.7 Watts
Carbide = Solid Tungsten Carbide
HSS = M2 High Speed Steel
Cobalt = M42 Super High Speed Steel
* HF Spindle Type: Constant Torque (Most Chinese) vs Constant Power

## 2020-07-21 10 Amps
Cutter Manufacturer, Type, and Part Number: |  |  |  | Job type, owner, date, etc. |  | Brushless Makita Mod Thread Post #568 |  | CNC Machine: | Vince's Nomad & BLDC
Destiny Diamondback |  |  |  | VESC (Ver. ????) & DC Power Supply with Makita XTR01Z BLDC Motor |  |  | OR Router:
Imperial/Inch Cutter Information: |  |  |  | Power Supply / Battery Voltage |  | 27.2 | Rated Input Voltage (V- Volts)
Cutter/Shank Type (Carbide/HSS/Cobalt) | Type/Material | Carbide |  | Power Supply / Battery Current Limit (A) |  | 20 | Rated Input Current (A- Amps)
| Young's Modulus (PSI) |  | 87000000 | Maximum Router Speed (RPM) |  | 36000 | Efficiency
Cutter Diameter (D) |  | 0.25 |  | Maximum Router Power (HP) |  | 1.25 | Speed (RPM) at Rated Output Power
Cutter Length |  | 0.75 |  | Maximum Router Current (A) |  | 51.32 | Maximum Speed (RPM)
# of Cutter Flutes/Teeth |  | 3 |  | Motor Speed Constant KV (RPM/V) |  | 1600 | Output Power (HP) at Rated Input V & A
Shank Diameter |  | 0.25 |  | Available HP (Power Supply/Router Limited) |  | 0.65656 | 5 | Mult. for Stall τ (in-lbf)
Overall Stickout |  | 1.25 |  | Torque (τ) Constant KT (in-lbf/A) |  | 0.052824 | Available Power? (HP) @ RPM
Feed Inches per Tooth (IPT) from: | Chip Thickness | 0.001 | 0.001 | Available Cutting Torque (in-lbf) |  | 1.4911 | Available Torque? (in-lbf) @ RPM
| or Specified IPT |  |  | Available Cutting Power (HPc) |  | 0.5416
Cutting Speed (SFM) or Spindle Speed (RPM) | SFM |  | 2356.1945 | Caution: Don't exceed the cutter manufacturer's recommended maximum RPM, SFM, or IPT for the workpiece |  | CNC Machine Rigidity (Minimize spindle/router stickout), Available Feed Force, and/or Workpiece Holddown Strength Limit Maximum Avaliable/Usable Machine Force.
| or RPM | 36000 | 36000
Maximum Acceptable Deflection (in): |  |  | 0.001 |  |  | Maximum Machine Force (Lbf): |  |  | 10
Workpiece Material: | 6061 Aluminum |  | Enter Workpiece K-Factor (in3/minHPC) from the K-Factor Sheets/Tabs (it's needed to calculate cutting power requirements) | [5 empty] | 3.344
Cut Depth and Width | Minimum %D | Maximum %D | %D | As Percentage of Cutter Diameter | From Minimum %D | From Maximum %D | From %D | In Inches | Values to Use (in):
Depth of Cut (DOC): | 0% | 300% | 150% |  | 0 | 0.75 | 0.375 |  | 0.03
Width of Cut (WOC): | 2% | 100% | 1% |  | 0.005 | 0.25 | 0.0025 |  | 0.167
CNC Feed Rate (IPM): | From IPT | 108 | OR Enter IPM: | 110 | OR Enter Force (lbf): |  | No Entry will use "From IPT" value |  | 110
Feed Per Tooth (IPT) @ Feed Rate (IPM) |  | 0.0010185 | Don't exceed the cutter manufacturers recommended IPT! |  |  | Best to use climb milling ("drive on the right" and use the right side of the cutter)
Estimated Results from Speeds and Feeds Calculations Using K-Factor vs. Optional Measurements of Spindle/Router Input Current/Power and/or Feed Force and Feed Rate
Calculated and Measured Results | Chip Thickness (in) | MRR (in3/min) | Cutter Power (HPc) | Torque (in-lbf) | % Max Deflection | Machine Force |  | % Spindle Available Power | Motor Cutting Current Increase (A)
[6 empty] | (lbf) | % of Maximum
From K-Factor | 0.0010185 | 0.5511 | 0.1648 | 0.28851 | 9.008% | 2.3081 | 23.08% | 30.43% | 5.4618
From Motor Current |  |  | 0.16874 | 0.30427 | 9.5% | 2.4341 | 24.34% | 31.15% | 5.76
From Feed/Force
Optional Measurements/Calculations of HF Spindle Power (based on current draw/torque and RPM), Router Input Power, and/or Cutting Power (from feed force)
Motor Current (Amps) |  | Not Cutting | 3.81 | Cutting | 9.57 | Speed (RPM) | 34951 | K Factor (in3/min/HPC) | 3.266
Cut Force (lbf) |  | Cut Length (in) |  | Cut Time (seconds) |  | Feed Rate (IPM) |  | K Factor (in3/min/HPC)
Date | 2020-07-21 | Time |  | Data File Name/Link | 69 percent load good rough.csv | Video Name/Link |  | Cut Picture Name/Link
Comments
Deflection can be reduced without decreasing MRR by increasing RPM, reducing cutter stickout, using a carbide cutter, and/or by increasing the diameter of the cutter or its shank.
Deflection, Force, and Power can be reduced at the expense of MRR by decreasing WOC, DOC, and/or IPM (at the expense of IPT)
Formulas and Definitions
RPM = Spindle Speed (Revoultions Per Minute) = (12 * SFM) / (π * cutter diameter)
IPM = Feed Rate (Inches Per Minute) = RPM * IPT (Cut Inches Per Flute/Tooth) * # of Cutter Flutes/Teeth
IPT = Chipload = Inches Per Tooth = IPM / (RPM * # of Cutter Flutes/Teeth)
SFM = Cutter Surface Speed (Surface Feet per Minute) = (RPM * π * Cutter Diameter) /12
MRR = Material Removal Rate (in3/min) = WOC (in) * DOC(in) * IPM(in/min)
Cutter Power (HPc) = MRR / K Factor
K Factor (in3/min)/HP) = Volume of material (in3) that can be milled in 1 minute by 1 horsepower
Cutter Torque (τ) (in-lbf) = Cutter Power (HP) * 63024 / RPM
Cutter Force (lbf) = Torque / (Cutter Diameter / 2)
HP = Horsepower = 745.7 Watts
Carbide = Solid Tungsten Carbide
HSS = M2 High Speed Steel
Cobalt = M42 Super High Speed Steel
* HF Spindle Type: Constant Torque (Most Chinese) vs Constant Power

## 2020-07-21 20 Amps
Cutter Manufacturer, Type, and Part Number: |  |  |  | Job type, owner, date, etc. |  | Brushless Makita Mod Thread Post #568 |  | CNC Machine: | Vince's Nomad & BLDC
Destiny Diamondback |  |  |  | VESC (Ver. ????) & DC Power Supply with Makita XTR01Z BLDC Motor |  |  | OR Router:
Imperial/Inch Cutter Information: |  |  |  | Power Supply / Battery Voltage |  | 27.2 | Rated Input Voltage (V- Volts)
Cutter/Shank Type (Carbide/HSS/Cobalt) | Type/Material | Carbide |  | Power Supply / Battery Current Limit (A) |  | 20 | Rated Input Current (A- Amps)
| Young's Modulus (PSI) |  | 87000000 | Maximum Router Speed (RPM) |  | 36000 | Efficiency
Cutter Diameter (D) |  | 0.25 |  | Maximum Router Power (HP) |  | 1.25 | Speed (RPM) at Rated Output Power
Cutter Length |  | 0.75 |  | Maximum Router Current (A) |  | 51.32 | Maximum Speed (RPM)
# of Cutter Flutes/Teeth |  | 3 |  | Motor Speed Constant KV (RPM/V) |  | 1600 | Output Power (HP) at Rated Input V & A
Shank Diameter |  | 0.25 |  | Available HP (Power Supply/Router Limited) |  | 0.65656 | 5 | Mult. for Stall τ (in-lbf)
Overall Stickout |  | 1.25 |  | Torque (τ) Constant KT (in-lbf/A) |  | 0.052824 | Available Power? (HP) @ RPM
Feed Inches per Tooth (IPT) from: | Chip Thickness | 0.001 | 0.001 | Available Cutting Torque (in-lbf) |  | 1.5032 | Available Torque? (in-lbf) @ RPM
| or Specified IPT |  |  | Available Cutting Power (HPc) |  | 0.55154
Cutting Speed (SFM) or Spindle Speed (RPM) | SFM |  | 2290.7446 | Caution: Don't exceed the cutter manufacturer's recommended maximum RPM, SFM, or IPT for the workpiece |  | CNC Machine Rigidity (Minimize spindle/router stickout), Available Feed Force, and/or Workpiece Holddown Strength Limit Maximum Avaliable/Usable Machine Force.
| or RPM | 35000 | 35000
Maximum Acceptable Deflection (in): |  |  | 0.001 |  |  | Maximum Machine Force (Lbf): |  |  | 10
Workpiece Material: | 6061 Aluminum |  | Enter Workpiece K-Factor (in3/minHPC) from the K-Factor Sheets/Tabs (it's needed to calculate cutting power requirements) | [5 empty] | 3.344
Cut Depth and Width | Minimum %D | Maximum %D | %D | As Percentage of Cutter Diameter | From Minimum %D | From Maximum %D | From %D | In Inches | Values to Use (in):
Depth of Cut (DOC): | 0% | 300% | 150% |  | 0 | 0.75 | 0.375 |  | 0.1
Width of Cut (WOC): | 2% | 100% | 1% |  | 0.005 | 0.25 | 0.0025 |  | 0.167
CNC Feed Rate (IPM): | From IPT | 105 | OR Enter IPM: | 110 | OR Enter Force (lbf): |  | No Entry will use "From IPT" value |  | 110
Feed Per Tooth (IPT) @ Feed Rate (IPM) |  | 0.0010476 | Don't exceed the cutter manufacturers recommended IPT! |  |  | Best to use climb milling ("drive on the right" and use the right side of the cutter)
Estimated Results from Speeds and Feeds Calculations Using K-Factor vs. Optional Measurements of Spindle/Router Input Current/Power and/or Feed Force and Feed Rate
Calculated and Measured Results | Chip Thickness (in) | MRR (in3/min) | Cutter Power (HPc) | Torque (in-lbf) | % Max Deflection | Machine Force |  | % Spindle Available Power | Motor Cutting Current Increase (A)
[6 empty] | (lbf) | % of Maximum
From K-Factor | 0.0010476 | 1.837 | 0.54934 | 0.98919 | 30.88% | 7.9135 | 79.14% | 99.6% | 18.7262
From Motor Current |  |  | 0.48169 | 0.86737 | 27.08% | 6.939 | 69.39% | 87.33% | 16.42
From Feed/Force
Optional Measurements/Calculations of HF Spindle Power (based on current draw/torque and RPM), Router Input Power, and/or Cutting Power (from feed force)
Motor Current (Amps) |  | Not Cutting | 3.58 | Cutting | 20 | Speed (RPM) | 35000 | K Factor (in3/min/HPC) | 3.8137
Cut Force (lbf) |  | Cut Length (in) |  | Cut Time (seconds) |  | Feed Rate (IPM) |  | K Factor (in3/min/HPC)
Date | 2020-07-21 | Time |  | Data File Name/Link | 85 percent load vesc faut.csv | Video Name/Link |  | Cut Picture Name/Link
Comments
Deflection can be reduced without decreasing MRR by increasing RPM, reducing cutter stickout, using a carbide cutter, and/or by increasing the diameter of the cutter or its shank.
Deflection, Force, and Power can be reduced at the expense of MRR by decreasing WOC, DOC, and/or IPM (at the expense of IPT)
Formulas and Definitions
RPM = Spindle Speed (Revoultions Per Minute) = (12 * SFM) / (π * cutter diameter)
IPM = Feed Rate (Inches Per Minute) = RPM * IPT (Cut Inches Per Flute/Tooth) * # of Cutter Flutes/Teeth
IPT = Chipload = Inches Per Tooth = IPM / (RPM * # of Cutter Flutes/Teeth)
SFM = Cutter Surface Speed (Surface Feet per Minute) = (RPM * π * Cutter Diameter) /12
MRR = Material Removal Rate (in3/min) = WOC (in) * DOC(in) * IPM(in/min)
Cutter Power (HPc) = MRR / K Factor
K Factor (in3/min)/HP) = Volume of material (in3) that can be milled in 1 minute by 1 horsepower
Cutter Torque (τ) (in-lbf) = Cutter Power (HP) * 63024 / RPM
Cutter Force (lbf) = Torque / (Cutter Diameter / 2)
HP = Horsepower = 745.7 Watts
Carbide = Solid Tungsten Carbide
HSS = M2 High Speed Steel
Cobalt = M42 Super High Speed Steel
* HF Spindle Type: Constant Torque (Most Chinese) vs Constant Power

## 2020-07-21 43 Amps
Cutter Manufacturer, Type, and Part Number: |  |  |  | Job type, owner, date, etc. |  | Brushless Makita Mod Thread Post #568 |  | CNC Machine: | Vince's Nomad & BLDC
Destiny Diamondback |  |  |  | VESC (Ver. ????) & DC Power Supply with Makita XTR01Z BLDC Motor |  |  | OR Router:
Imperial/Inch Cutter Information: |  |  |  | Power Supply / Battery Voltage |  | 27.2 | Rated Input Voltage (V- Volts)
Cutter/Shank Type (Carbide/HSS/Cobalt) | Type/Material | Carbide |  | Power Supply / Battery Current Limit (A) |  | 20 | Rated Input Current (A- Amps)
| Young's Modulus (PSI) |  | 87000000 | Maximum Router Speed (RPM) |  | 36000 | Efficiency
Cutter Diameter (D) |  | 0.25 |  | Maximum Router Power (HP) |  | 1.25 | Speed (RPM) at Rated Output Power
Cutter Length |  | 0.75 |  | Maximum Router Current (A) |  | 51.32 | Maximum Speed (RPM)
# of Cutter Flutes/Teeth |  | 3 |  | Motor Speed Constant KV (RPM/V) |  | 1600 | Output Power (HP) at Rated Input V & A
Shank Diameter |  | 0.25 |  | Available HP (Power Supply/Router Limited) |  | 0.65656 | 5 | Mult. for Stall τ (in-lbf)
Overall Stickout |  | 1.25 |  | Torque (τ) Constant KT (in-lbf/A) |  | 0.052824 | Available Power? (HP) @ RPM
Feed Inches per Tooth (IPT) from: | Chip Thickness | 0.001 | 0.001 | Available Cutting Torque (in-lbf) |  | 1.5032 | Available Torque? (in-lbf) @ RPM
| or Specified IPT |  |  | Available Cutting Power (HPc) |  | 0.55154
Cutting Speed (SFM) or Spindle Speed (RPM) | SFM |  | 2290.7446 | Caution: Don't exceed the cutter manufacturer's recommended maximum RPM, SFM, or IPT for the workpiece |  | CNC Machine Rigidity (Minimize spindle/router stickout), Available Feed Force, and/or Workpiece Holddown Strength Limit Maximum Avaliable/Usable Machine Force.
| or RPM | 35000 | 35000
13 |  |  | 0.001 |  |  | Maximum Machine Force (Lbf): |  |  | 10
Workpiece Material: | 6061 Aluminum |  | Enter Workpiece K-Factor (in3/minHPC) from the K-Factor Sheets/Tabs (it's needed to calculate cutting power requirements) | [5 empty] | 3.344
Cut Depth and Width | Minimum %D | Maximum %D | %D | As Percentage of Cutter Diameter | From Minimum %D | From Maximum %D | From %D | In Inches | Values to Use (in):
Depth of Cut (DOC): | 0% | 300% | 150% |  | 0 | 0.75 | 0.375 |  | 0.1
Width of Cut (WOC): | 2% | 100% | 1% |  | 0.005 | 0.25 | 0.0025 |  | 0.167
CNC Feed Rate (IPM): | From IPT | 105 | OR Enter IPM: | 110 | OR Enter Force (lbf): |  | No Entry will use "From IPT" value |  | 110
Feed Per Tooth (IPT) @ Feed Rate (IPM) |  | 0.0010476 | Don't exceed the cutter manufacturers recommended IPT! |  |  | Best to use climb milling ("drive on the right" and use the right side of the cutter)
Estimated Results from Speeds and Feeds Calculations Using K-Factor vs. Optional Measurements of Spindle/Router Input Current/Power and/or Feed Force and Feed Rate
Calculated and Measured Results | Chip Thickness (in) | MRR (in3/min) | Cutter Power (HPc) | Torque (in-lbf) | % Max Deflection | Machine Force |  | % Spindle Available Power | Motor Cutting Current Increase (A)
[6 empty] | (lbf) | % of Maximum
From K-Factor | 0.0010476 | 1.837 | 0.54934 | 0.98919 | 30.88% | 7.9135 | 79.14% | 99.6% | 18.7262
From Motor Current |  |  | 0.3304 | 2.0823 | 65.01% | 16.6586 | 166.6% | 59.9% | 39.42
From Feed/Force
Optional Measurements/Calculations of HF Spindle Power (based on current draw/torque and RPM), Router Input Power, and/or Cutting Power (from feed force)
Motor Current (Amps) |  | Not Cutting | 3.58 | Cutting | 43 | Speed (RPM) | 10000 | K Factor (in3/min/HPC) | 5.5599
Cut Force (lbf) |  | Cut Length (in) |  | Cut Time (seconds) |  | Feed Rate (IPM) |  | K Factor (in3/min/HPC)
Date | 2020-07-21 | Time |  | Data File Name/Link | 85 percent load vesc faut.csv | Video Name/Link |  | Cut Picture Name/Link
Comments
Deflection can be reduced without decreasing MRR by increasing RPM, reducing cutter stickout, using a carbide cutter, and/or by increasing the diameter of the cutter or its shank.
Deflection, Force, and Power can be reduced at the expense of MRR by decreasing WOC, DOC, and/or IPM (at the expense of IPT)
Formulas and Definitions
RPM = Spindle Speed (Revoultions Per Minute) = (12 * SFM) / (π * cutter diameter)
IPM = Feed Rate (Inches Per Minute) = RPM * IPT (Cut Inches Per Flute/Tooth) * # of Cutter Flutes/Teeth
IPT = Chipload = Inches Per Tooth = IPM / (RPM * # of Cutter Flutes/Teeth)
SFM = Cutter Surface Speed (Surface Feet per Minute) = (RPM * π * Cutter Diameter) /12
MRR = Material Removal Rate (in3/min) = WOC (in) * DOC(in) * IPM(in/min)
Cutter Power (HPc) = MRR / K Factor
K Factor (in3/min)/HP) = Volume of material (in3) that can be milled in 1 minute by 1 horsepower
Cutter Torque (τ) (in-lbf) = Cutter Power (HP) * 63024 / RPM
Cutter Force (lbf) = Torque / (Cutter Diameter / 2)
HP = Horsepower = 745.7 Watts
Carbide = Solid Tungsten Carbide
HSS = M2 High Speed Steel
Cobalt = M42 Super High Speed Steel
* HF Spindle Type: Constant Torque (Most Chinese) vs Constant Power

## Measured K Factors
Material | K Factor (in3/min/HP)
MDF | 35
Torrey Pine | 24.1067
Yellow Poplar | 22.6798
Santos Mahogany | 17.5
Baltic Birch | 9.4472
Acrylic | 20.0584
Worksheet Link
CT1 Titanium 8mm Plate | 0.49383 | 2020-06-05'!A1
HDPE | 37.2842 | 2020-07-26 ODrive'!A1

## NYCCNC K Factors
John's Tips:
Matching Brinell is what drives K-Value
McMaster Carr has good chart for material hardness
Common Materials | K Factor | Hardness, Brinell
1018 | 1.88 | 126
4140 alloy steel | 1.44 | 200
A2 Tool steel 200-230 | 1.064 | 200-300
304 stainless cold rolled | 0.633 | 225-275
6061-T6 Aluminum | 3.344 | 95
7075-T6 Aluminum | 2 | 150
Material | K Factor | Hardness, Brinell
Very soft low-carbon steel | 1.56 | 100-160
very low-carbon steel | 1.5 | 120
Free cutting magnetic steels | 2 | 100-260
1108, 1109, 1115, 1117, 1118, 1120, 1126, 1211 plain carbon steels | 2.13 | 100-150
1108, 1109, 1115, 1117, 1118, 1120, 1126, 1211, plain carbon steels | 1.86 | 150-200
1144 carbon steel cold rolled | 1.78 | 217
11L17, 11L18, 12L13, 18, 12L13, 12L14, leaded carbon steels | 2.12 | 100-150
11L17, 11L18, 12L13, 12L14 Leaded carbon steels | 1.86 | 150-200
11L17, 11L18, 12L13, 12L14 Leaded carbon steels | 1.64 | 200-250
1212, 1213, 1215, Plain carbon steels | 2.12 | 100-150
A36, 44W hot rolled steels | 1.75 | 160-220
low carbon steel 5-20Rc | 1.4
structrul steel, ordinary low to medium carbon steel (0-5%c) | 1.67 | 100-200
ASTM A516-70 Pressure vessel steel | 1.54
1015, Ck15, C16, | 2.43 | 111
1018 | 1.88 | 126
1035, c35 cold drawn | 2 | 143
1043, 1045, C45, Hot Rolled | 1.88 | 162
1148 | 1.6 | 200
plain high carbon steel | 1.04 | 125-275
1055, 1060, 1064, 1065, 1070, 1074, 1078, 1080, 1084, 1086, 1090, 1095, 1548-1566 | 1.54 | 175-220
1055, 1060, 1064, 1065, 1070, 1074, 1078, 1080, 1084, 1086, 1090, 1095, 1548-1566 | 1.25 | 225-275
1055, 1060, 1064, 1065, 1070, 1074, 1078, 1080, 1084, 1086, 1090, 1095, 1548-1566 | 1 | 275-375
1055, 1060, 1064, 1065, 1070, 1074, 1078, 1080, 1084, 1086, 1090, 1095, 1548-1566 | 0.91 | 375-425
low alloy steel medium-hard | 1.35 | 120-360
4130 alloy steel | 1.66 | 156
4130 PH alloy steel | 1.81 | 245
8620 alloy steel | 1.69 | 149
8620 HT alloy steel | 1.26 | 300
high-carbon and alloy steel medium-hard | 1.25 | 160-360
4140 alloy steel | 1.44 | 200
4140PH Alloy steel | 1.13 | 300
4150 Alloy steel | 1.43 | 200
5160 Alloy spring steel | 1.43 | 200
6150 Alloy spring steel | 1.43 | 200
low carbon steel | 1.08 | 18-26Rc
low carbon steel | 1.14 | 24-32Rc
high-strength structual steel | 0.72 | 250-650
1132, 1137, 1139, 1140, 1144, 1146, 1151 | 0.92 | 275-325
1132, 1137, 1139, 1140, 1144, 1146, 1151 | 0.83 | 325-375
1132,1137, 1139, 1140, 1144, 1146, 1151 | 0.75 | 375-425
A514, T-1 | 0.98 | 300
armox 370T | 0.78 | 380-430
armox 440 | 0.7 | 420-480
armox 500T | 0.635 | 480-540
armox 600T | 0.704 | 570-640
armox advance | 0.53 | 58-63 Rc
astralloy 4800 | 0.833 | 370
astralloy 8000 | 0.714 | 430-470
astralloy Rol-man | 1.11 | 180-245
astralloy -v EB-450 | 0.656 | 418-512
weldox 1030-1100 | 0.765 | 430
weldox 700 | 1.081 | 260
weldox 900/960 | 0.935 | 320
normal tool steels. Hard- quenching an tempering steel | 1.041 | 170-270
low carbon steel 5-20Rc | 0.877 | 30-40Rc
01 Tool steel | 1.333 | 175-225
S7 Tool steel | 1.333 | 187-220
uddeholm Tool Steel | 1.135 | 170-360
ame | 1.291 | 190
caldie | 1.255 | 215
dievar annealed | 1.331 | 160
sleipner | 1.221 | 235
sverker3, alsi d6, alsi d3 | 1.135 | 240
UHB 11 (alsi 1158) | 1.6 | 200
unimax | 1.222 | 185
vanadais 10 superclean | 1.128 | 300
vanadais 6,23,30 ALSI superclean | 1.112 | 310
vanadais 60 superclean | 1.072 | 340
vancron 30,40 superclean | 1.128 | 300
high-alloy, high hardness steel | 1.11 | 270-360
300M alloy steel annealed | 1.135 | 260
4340 alloy steel | 1.094 | 217
4340 PH alloy steel | 0.925 | 300
A2 Tool steel 200-230 | 1.064 | 200-300
AerMet 100, 310, 340, Alloy steel annealed | 0.868 | 336
D2 Dc53 Tool Steel annealed | 1.135 | 200-250
H13 Tool Steel | 1.135 | 200-250
P20 Tool Steel | 0.877 | 330
SB Wear | 1.135 | 225-255
high-strength, hardned Tool and HSS steel. | 0.769 | >360
300mAlloy steel hadrened | 0.598 | 50-55Rc
AerMet 100, 310, 340, Alloy steel annealed | 0.596 | 50-55Rc
D2, DC53 Tool Steel | 0.766 | 35-40Rc
D2, DC53 Tool Steel | 0.648 | 40-45Rc
D2, DC53 Tool Steel | 0.602 | 45-50Rc
D2, DC53 Tool Steel | 0.582 | 50-55Rc
D2, DC53 Tool Steel | 0.528 | 55-60Rc
D2, DC53 Tool Steel | 0.501 | 60-65Rc
H13 Tool Steel | 0.772 | 35-40
H13 Tool Steel | 0.654 | 40-45
H13 Tool Steel | 0.607 | 45-50
H13 Tool Steel | 0.583 | 50-55
H13 Tool Steel | 0.528 | 55-60
H13 Tool Steel | 0.5 | 60-65
Hardox 500 | 0.583 | 50-55Rc
M1, M2, M6, M10, T1, T2, T6 | 0.453 | 60-65RC
S7 Tool steel | 0.78 | 40-45Rc
S7 Tool steel | 0.709 | 45-50Rc
S7 Tool steel | 0.636 | 50-55Rc
S7 Tool steel | 0.561 | 55-60Rc
toolox 33 | 0.833 | 275-325
Toolox 40 | 0.773 | 360-420
Toolox 44 | 0.709 | 410-475
High Speed Steel | 1.332 | 200-275
M1, M2, M6, M10, T1, T2, T6 | 1.304 | 200-250
M3-1, M4, M7, M30, M33, M36, M41, M42, M43, M36, M41, M42, M43, M44, M46, M47, T5, T8 | 1.249 | 225-275
T15 M3-2 | 1.25 | 225-275
Powdered metals | 0.769 | 360
anvioy 1150 | 0.903 | 36Rc
free-cutting stainless steel | 0.727 | 135-375
1.2085 stainless | 0.645 | 30-35Rc
302 Stainless | 1.001 | 135-185
303 Stainless | 1.001 | 135-185
416 Stainless | 1 | 187-235
416 Stainless | 1 | 200-285
416 Stainless | 0.862 | 200-285
430F Stainless | 1 | 170-185
moderately difficuit stainless steel | 1.44 | 135-325
13-8 Aged h1025 Stainless | 0.555 | 381
13-3 aged H1150 Stainless | 0.629 | 280
15-5 PH H1150 Stainless | 0.663 | 270
17-4 ph Stainless 150-200 | 1.75 | 150-200
17-4 ph Stainless | 0.587 | 275-325
304 stainless cold rolled | 0.633 | 225-275
316 Stainless | 0.689 | 185-220
321 Stainless | 0.629 | 225-275
410 Stainless steel annealed | 0.682 | 225
422 Stainless | 0.617 | 285-300
440 Stainless | 0.633 | 255-275
CPM-154 Stainless Annealed | 0.669 | 235
CPM-s30V-S35VN Stainless Annealed | 0.633 | 255-275
Duplex 2205 (UNS S32205 / S31803) | 0.633 | 30Rc
Nitronic 50 | 0.669 | 189-241
Nitronic 60 | 0.65 | 170-255
13-8 aged h950 stainless | 0.547 | 410
15-5 ph 1025-h1075 | 0.6108 | 310-330
15-5 ph p 900 stainless | 0.5684 | 388
17-4 aged H1075 Stainless | 0.577 | 325-375
17-4 aged h900 stainless | 0.5656 | 420
410 Stainless steel annealed | 0.5995 | 40rc
440 Stainless | 0.5338 | 50rc
440n stainless | 0.6147 | 275-325
CPM-154 Stainless Annealed | 0.544 | 375-425
cpm-S90V stainless | 0.671 | 50-60
p550 stainless | 0.5423 | 350-430
cast iron Sg iron | 1.537 | 120-260
cast iron Sg iron | 1.8451 | 120-150
cast iron | 1.565 | 190-220
cast iron | 1.4394 | 250-260
aluminum alloys | 3.344 | 28-150
2024-t4 | 2.5 | 120
3003 | 4.9855 | 28
5000 | 3.336 | 60
6061-t4 | 3.6875 | 65
6061-t6 | 3.344 | 95
6063-t5,t6 | 3.324 | 60-75
7075-t6 | 2 | 150
alumec 89 | 1.6666
cast aluminum | 2.51
cast aluminum hi | 3.3548 | 60-100
cast aluminum 200, 500, 700 ,800 | 3.324 | 28-100
Wrought Aluminum 3000, 5000, 6000, 7000 | 3.29 | 30-150
sodt non-ferrous alloys | 3.3448 | 28-150
magnesium | 9.0701 | 65
zinc | 3.9868 | 100
copper alloys | 2.0107 | 50-250
c10100 copper | 1.7339 | 95
c18200 chrome copper | 1.65 | 150
c18200 chrome copper | 3.0144 | 60
c863000 maganese bronze | 1.1949 | 225
c90300, c9220, c90500 tin bronze alloy | 2.55 | 80
c90700 tin bronze (SAE 65) | 2.1363 | 105
c93200 sae 660 | 2.55 | 65
c95500 nickel aluminum bronze | 1.375 | 190
copper 110 | 2 | 42
high lead brass | 3.3312 | 60
low lead brass | 1.2049 | 120
low lead brass | 1.6662 | 80
high alloyed copper | 0.7694 | 180-390
ampcoloy 83 | 0.7696 | 340-390
ampcoloy 88 | 0.9093 | 260-280
ampcoloy 940,95,972 | 1.1356 | 180-255
ampcoloy 944 moldmate 90 | 0.9093 | 275
tough2 | 0.7777 | 260-280
tough 3 | 0.6908 | 300-336
ampco aluminum bronze | 0.9085 | 100-450
ampco 18 | 1.7537 | 159--183
ampco 21 | 0.958 | 285-311
amco 22 | 0.8335 | 321-352
ampco 25 | 0.7955 | 356-394
ampco 26 | 0.7142 | 395-450
ampco 8 | 1.779 | 108-124
ampco m4 | 0.9726 | 270-305
ferrous superalloy | 0.625 | 200-300
nitronic 50 | 0.5461 | 189-241
nitronic 60 | 0.6522 | 170-255
nickel an colbalt super alloys | 0.994 | 200-450
hastelloy b-3 | 0.3881 | 345
hastelloy c c276 | 0.4936 | 207
hastelloy x | 0.625 | 180
inconel 600 | 0.625 | 180
inconel 700 | 0.4642 | 238
invar 46 | 0.6246 | 180
monel k 500 | 0.4162 | 277
waspaloy | 0.4141 | 300
plastic, soft non-metals | 10 | 1
acrylic | 10 | 1
delrin, nylon, nylatron | 10 | 1
duration xp, vespel pc , celazole pbi | 10 | 1
HDPE, UHMW, POLYETHYLENE | 10 | 1
machining wax | 10 | 1
phenolic | 10 | 1
plycarbonate, polysulone uitem 100 | 10 | 1
REN, Pattern/ modeling | 10 | 1
wood | 10 | 1
Hard wood | 10 | 1
hard playwwod | 10 | 1
mahogsny | 10 | 1
MDF | 10 | 1
soft plywood | 10 | 1
soft wood | 10 | 1
hard non- metals | 10 | 1
fiber glass | 10 | 1
graphite | 10 | 1
ketron PEEK 1000 | 10 | 1
1